## Type of Sensor
Type of proximity sensor (ultrasonic sensors, capacitive, photoelectric, inductive, or magnetic)
Criteria | ultrasonic sensor | Light sensor | Sonar sensor | LIDAR | RADAR | Image Sensor | Notes
Size
Shape
Range
Accuracy | [6 empty] | choose sensors with accuracy values between desired measurement margins;
Resolution | [6 empty] | high resolution can detect smallest changes in the position of the target;
range | [6 empty] | involves choosing the sensors based on measurement limits and compared with the desired detection range of the robot
Control Interface
Environmental Condition
Calibration
Cost |  |  | Expensive | Expensive |  | Not fit for wireless
| not important the detection of colors, surface texture, or transparency. |  |  |  | Uses same mechanism of LIDAR except with radio waves
| accurate detection even of small objects |  |  | range: high end: few cm to 100 m | Have mmWave
| ultrasonic sensors can work in critical conditions such as dirt and dust |  |  | fast speed | Less absorption -> work over a relatively long distance
Disadvantage | ultrasonic sensors must view a high density surface for good results |  |  | high accuracy | less angularly accurate than LiDAR as it loses the sight of the target vehicle on curves
| could have false responds for some loud noises such as air hoses |  |  | expensive $7500 | cheaper
| the ultrasonic sensors have a response time with a fraction less than other types of sensors |  |  | readily detect objects located in the range of 30 meters to 200 meters
| an ultrasonic sensor has a minimum sensing distance |  |  | identifying objects in the vicinity, the system is a big letdown
| some changes in the environment can affect the response of the sensor (temperature) |  |  | dwindle in the snow, fog, rain, and dusty weather conditions | It also works equally well in all weather conditions such as fog, rain, and snow, and dust
poor optical recognition
| Use ultrasonic sound wave |  |  |  | may get confused if multiple objects are placed very close to each other -> Can be ignore
It can not see targets which are placed behind some conducting sheets
difficult to recognise short range target types

## Survey amazon
| Type of Sensor | Min Range | Max Range | Degree | Speed Range | Battery | Voltage | Current | Wireless? | Notes | Review | Price
GOSHER BSDS-RD1630 | RADAR | N/A | 14.9352 m ( 49 ft) Customizable | N/A | N/A | From Car | 12 V |  | Wired | Depend heavily on installation, not easy to install by users | No review | 564
Honda Pilot By Otto Navi | N/A | N/A | N/A | N/A | N/A | From Car | N/A |  | Wired |  | Review shows Unreliable | 99
Accele BSS200D | RADAR (not reliable) | N/A | N/A | N/A | N/A | From Car | N/A |  | Wired |  | Canot control UI | 161.52
RVS-118 | mmW | N/A | 3.5 - 6m | 100 | N/A | From car | 12V | 200mA work / 40mA static | Wired |  | Good | 300
DrivSafe Blind Spot Detection Monitors Bsdm Pro-2300 | SONAR | N/A | 10ft | N/A | N/A | From Car | 12 V | n/A | Wired | Adjustable sensitivity | Good and Bad | 299
CarBest Radar Based Blind Spot Sensor | Radar | 0.3 m | 15 m truck/car, 10 m motocycle, 7 m people | 40 | 0.55km/h~220km/h | From Car | 9-24V | <200mA | Wired | Detection Accuracy:<0.55km/h, Detection Capability: Detect 5 objections at the same time | N/A | 299
CarBest Ultrasonic Blind Spot Detection System | Ultrasonic | N/A | 3m | 80 | N/A | From Car | 12-16V | <100mA | Wired |  | bad | 100
EKYLIN Side View Camera Side Mirror Mount | Camera | N/A | N/A | 170 | N/A | From Car | 12V | ~100mA | Wired | Got 70 Review -> many buyers compared to other | Good | 37
CSPBSD754 | Ultrasonic | 3ft | 10ft | N/A | N/A | From Car | N/A | N/A | Wired | A Review states that modern car used radar and works better | Bad | 129
ENC-BSD4B | Sonar/ultrasonic | N/A | 10 ft | N/A | N/A | From Car | 12V | N/A | Wired | Warning less than 120 ms. | 3/5 Medium | 100

## Specific Sensor
Sensor Name | MB7051 XL-MaxSonar-WRML | TIDA-00151 | ALTA (commericial) WIRELESS ULTRASONIC SENSORS | TIDEP-0092 | UC 30 | UM 30 | E4PA-LS600-M1-N
Sensor Type | Ultrasonic | Ultrasonic | Ultrasonic | mmWave Radar | Ultrasonic | Ultrasonic | Ultrasonic
Company | MaxBotix | TI | Monnit | Ti | Sick | Sick | Omron
Software support | Tutorial with not much support | Most Recent Software PGA450Q1EVM GUI | No SDK, there are software run in Microsoft | Great SDK | Have Function Block Library for multiple platform and 1 conf. soft. | Have 1 confi soft.
Resolution | 1 cm |  | 1 cm | 80m-35cm, 20m-4.3cm | >= 0.18 mm | >=0.18mm
Read rate? | 5.1Hz |  | N/A
Frequency | 42kHz | Flexible: 40 kHz- 70 kHz | 900mHz | 76 to 81 GHz | 80 kHz | 80kHz | 65kHz
Voltage | 3.0-5.5 V | 5V | 2.0 - 3.8 V | 3.3 V/1.8 V | DC 9...30 V | DC 9...30 V | DC 10...30 V
Current | average 3.4 mA | 7.5 - 15 mA | max 22.6 mA | Complicate - refer to data sheet | 4mA-20mA
Power Consumption ( without load) |  |  |  |  | <= 1.2 W | <= 2.4 W | 1800 mw max
Temperature | -40 C - +70 C |  | Optimal: +10°C to +50°C | n/A | -25 C - +70 C |  | -10 C - +55 C
Repeatability (precision) |  |  |  |  | ± 0.15 % | ± 0.15 %
Accuracy |  |  | 5% FS | N/A | ± 1 % | ± 1 % | 0.1% FS max
Response Time |  |  |  |  | 240 ms | 240ms | 850 ms max
Output time |  |  |  |  | 60 ms | 60ms
Minimum Range |  |  |  |  | 600 mm | 600 mm
MaximumRange | 1065 cm (10m) | Roughly 6m? | 4m | 80m and 20m | 6000 mm | 6000 mm
Detectione Zone (angle) | 10 degree | ? | ? | 60 degree | N/A (Sending axis:straight)
Output options | pulse-width, analog voltage, and RS232 serial | N/A | Wireless message | SPI to adruino or connect to TI launchpad | Analog + Switching | Analog + switching | Analog(5-conductor connector)
Price | 154.95 | 50 | Call for information | 299 | Log in for detail | Log in for detail
| Real time automatic calibration |  | Free iMonnit basic online wireless sensor monitoring and notification system to configure sensors, view data and set alerts via SMS text and email. | N/A
| Weather resistance |  | iMonnit App has a mobile version | N/A